## Cal
This tool will generate the binary or hex code values required to reconfigure the Factional PLL based on user's input. | [5 empty] | Version:0.02
PLL Mode | Integer-N PLL
Register Name | Binary Address | Parameter | User Input |  | Required Value | [12 empty] | Value for Drop Down Menu | [7 empty] | (Intermediate Value)Do not Change the location
Mode | 000000 | Operation Mode | polling | Binary Value | 1 |  |  | Segegrate | [7 empty] | Operation Mode | High/Low Count | Yes/No | Counter selection | DPS counter | DPS direction | Bandwidth | DSM-bit | PLL Mode | Post Div |  |  |  |  | 1
|  |  |  | Hex Value | 1 | [10 empty] | waitrequest | 1 | Yes | C0 | C0 | Positive | Low | 8 | Integer-N PLL | 1
N Counter | 000011 | Low Count | 4 | Binary Value | 100000010100000100 |  | 18 | 10 | 0000 | 0101 | 0000 | 0100 |  |  |  | polling | 2 | No | C1 | C1 | Negative | Medium | 16 | Fractional-N PLL | 2 |  | 1 | 0 | 00000101 | 00000100
|  | High Count | 5 | Hex Value | 20504 | [11 empty] | 3 |  | C2 | C2 |  | High | 24
|  | Bypass | No | [13 empty] | 4 |  | C3 | C3 |  |  | 32
|  | Odd Division | Yes | [13 empty] | 5 |  | C4 | C4
M counter | 000100 | Low Count | 193 | Binary Value | 000000000111000001 |  | 18 | 00 | 0000 | 0001 | 1100 | 0001 |  |  |  |  | 6 |  | C5 | C5 | [6 empty] | 0 | 0 | 00000001 | 11000001
|  | High Count | 1 | Hex Value | 001C1 | [11 empty] | 7 |  | C6 | C6
|  | Bypass | No | [13 empty] | 8 |  | C7 | C7
|  | Odd Division | No | [13 empty] | 9 |  | C8 | C8
C counter | 000101 | Low Count | 253 | Binary Value | 00001101001100111111101 |  | 23 | 000 | 0110 | 1001 | 1001 | 1111 | 1101 |  |  |  | 10 |  | C9 | C9 | [5 empty] | 00001 | 1 | 0 | 10011001 | 11111101
|  | High Count | 153 | Hex Value | 0699FD | [11 empty] | 11 |  | C10 | C10
|  | Bypass | No | [13 empty] | 12 |  | C11 | C11
|  | Odd Division | Yes | [13 empty] | 13 |  | C12 | C12
|  | C counter | C1 | [13 empty] | 14 |  | C13 | C13
Dynamic Phase Shift | 000110 | Number of Shift | 1 | Binary Value | 1000000000000000000001 |  | 22 | 10 | 0000 | 0000 | 0000 | 0000 | 0001 |  |  |  | 15 |  | C14 | C14 | [5 empty] | 1 | 00000 | 0000000000000001
|  | Counter to be shifted | C0 | Hex Value | 200001 | [11 empty] | 16 |  | C15 | C15
|  | Direction of Shift | Positive | [13 empty] | 17 |  | C16 | C16
M Counter Fractional Value (K) | 000111 | Fractional carry out | 8 | Decimal Value | 128 | [11 empty] | 18 |  | C17 | C17
|  | Fractional Value | 0.5 | Binary Value | 00000000000000000000000010000000 |  | 32 | 0000 | 0000 | 0000 | 0000 | 0000 | 0000 | 1000 | 0000 |  | 19 |  |  | All C Counters
|  |  |  | Hex Value | 00000080 | [11 empty] | 20 |  |  | M Counter
Loop Filter Resistance | 001000 | Bandwidth Setting | Medium | Binary Value | 0010 | [11 empty] | 21
(LF_R) |  | VCO post divider | 1 | Hex Value | 2 | [11 empty] | 22
|  | M Counter | 194 | [13 empty] | 23
Charge Pump Current (CP) | 001001 |  |  | Binary Value | 010 | [11 empty] | 24
|  |  |  | Hex Value | 2 | [11 empty] | 25
26
27
28
29
30
31
32
33
34
35
36
37
38
39
40
41
42
43
44
45
46
47
48
49
50
51
52
53
54
55
56
57
58
59
60
61
62
63
64
65
66
67
68
69
70
71
72
73
74
75
76
77
78
79
80
81
82
83
84
85
86
87
88
89
90
91
92
93
94
95
96
97
98
99
100
101
102
103
104
105
106
107
108
109
110
111
112
113
114
115
116
117
118
119
120
121
122
123
124
125
126
127
128
129
130
131
132
133
134
135
136
137
138
139
140
141
142
143
144
145
146
147
148
149
150
151
152
153
154
155
156
157
158
159
160
161
162
163
164
165
166
167
168
169
170
171
172
173
174
175
176
177
178
179
180
181
182
183
184
185
186
187
188
189
190
191
192
193
194
195
196
197
198
199
200
201
202
203
204
205
206
207
208
209
210
211
212
213
214
215
216
217
218
219
220
221
222
223
224
225
226
227
228
229
230
231
232
233
234
235
236
237
238
239
240
241
242
243
244
245
246
247
248
249
250
251
252
253
254
255
Note on E26: Enter any value between 0.05 and 0.95 (both inclusive)
Note on E30: Loop Filter Resistance and Charge Pump Current are determined by Bandwidth Setting, VCO post divider and M counter. The M counter value shown here is the total of M Counter Low Count and M Counter High Count. Change the M Counter Low Count(D13) and M Counter High Count(D14) if this value does not correspond to the M counter value after reconfiguration.

## Sheet2 (hidden)
Feedback | CP | LF | Low
2 | 000 | 1000
3 | 010 | 1001
4 | 001 | 1000
8 | 010 | 1000
14 | 001 | 0111
33 | 001 | 0110
71 | 001 | 0100
125 | 001 | 0011
193 | 001 | 0010
Feedback | CP | LF | Medium
2 | 010 | 1001
3 | 011 | 1001
4 | 010 | 1000
8 | 011 | 1000
14 | 010 | 0111
33 | 010 | 0110
71 | 010 | 0100
125 | 010 | 0011
193 | 010 | 0010
Feedback | CP | LF | High
2 | 011 | 1001
3 | 100 | 1001
4 | 011 | 1000
8 | 100 | 1000
14 | 011 | 0111
33 | 011 | 0110
71 | 011 | 0100
125 | 011 | 0011
193 | 011 | 0010